## CameraPosition
Source: | D:\work\LEDCeliling\CameraPosition\CameraPosition.kicad_sch
Date: | 2023-03-05 03:20
Tool: | Eeschema (6.0.7)
Generator: | C:\Program Files\KiCad\6.0\bin\scripting\plugins/bom_csv_grouped_by_value_with_fp.py
Component Count: | 74
Ref | Qnty | Value | Cmp name | Footprint | Description | Vendor
BT1, | 1 | Battery_Cell | Battery_Cell | Connector_PinHeader_2.54mm:PinHeader_1x02_P2.54mm_Vertical | Single-cell battery
C1, C2, C6, C7, C9, C10, C13, C20, | 8 | 10u | C0805 | Capacitor_SMD:C_0805_2012Metric | Unpolarized capacitor
C3, C4, C18, C21, | 4 | 1u | C0805 | Capacitor_SMD:C_0805_2012Metric | Unpolarized capacitor
C5, C12, C15, C16, C17, C19, C22, | 7 | 0.1u | C0805 | Capacitor_SMD:C_0805_2012Metric | Unpolarized capacitor
C8, C11, | 2 | 22u | C | Capacitor_SMD:C_0805_2012Metric | Unpolarized capacitor
C14, | 1 | 15p | C | Capacitor_SMD:C_0805_2012Metric | Unpolarized capacitor
D1, | 1 | LED | LED | LED_SMD:LED_0805_2012Metric | Light emitting diode
D2, D3, D4, D5, D6, D7, D8, D9, D10, D11, D12, D13, D14, D15, D16, D17, D18, D19, D20, D21, | 20 | WS2812B | WS2812B | LED_SMD:LED_WS2812B_PLCC4_5.0x5.0mm_P3.2mm | RGB LED with integrated controller
J1, | 1 | USB_C_Receptacle_USB2.0 | USB_C_Receptacle_USB2.0 | 1Use:USB_C_Receptacle_HRO_TYPE-C-31-M-12 | USB 2.0-only Type-C Receptacle connector
J2, | 1 | Conn_01x25 | Conn_01x25 | 1Use:Hirose_FH12-24S-0.5SH_1x24-1MP_P0.50mm_Horizontal | Generic connector, single row, 01x25, script generated (kicad-library-utils/schlib/autogen/connector/)
L1, | 1 | 1n | L_Small | Inductor_SMD:L_Wuerth_MAPI-2512 | Inductor, small symbol
Q1, | 1 | Q_PMOS_GSD | Q_PMOS_GSD | Package_TO_SOT_SMD:SOT-23 | P-MOSFET transistor, gate/source/drain
Q2, Q3, | 2 | 2N7002 | 2N7002 | Package_TO_SOT_SMD:SOT-23 | 0.115A Id, 60V Vds, N-Channel MOSFET, SOT-23
R1, R6, R7, R10, R13, | 5 | 10k | R | Resistor_SMD:R_0805_2012Metric | Resistor
R2, | 1 | 2 | R | Resistor_SMD:R_0805_2012Metric | Resistor
R3, | 1 | 5.1K | R0805 | Resistor_SMD:R_0805_2012Metric | Resistor, US symbol
R4, | 1 | 0.5 | R | Resistor_SMD:R_0805_2012Metric | Resistor
R5, R11, R12, | 3 | 1K | R | Resistor_SMD:R_0805_2012Metric | Resistor
R8, | 1 | 22 | R | Resistor_SMD:R_0805_2012Metric | Resistor
R9, | 1 | 10K | R | Resistor_SMD:R_0805_2012Metric | Resistor
SW1, SW2, | 2 | SW_Push | SW_Push | Button_Switch_SMD:SW_SPST_CK_RS282G05A3 | Push button switch, generic, two pins
TP1, TP2, TP3, | 3 | TestPoint_2Pole | TestPoint_2Pole | Connector_PinHeader_2.00mm:PinHeader_1x02_P2.00mm_Vertical | 2-polar test point
U1, | 1 | AMS1117 | AMS1117 | Package_TO_SOT_SMD:SOT-223-3_TabPin2 | 1A Low Dropout regulator, positive, adjustable output, SOT-223
U2, | 1 | XC6206P122MR | XC6206PxxxMR | Package_TO_SOT_SMD:SOT-23 | Positive 60-250mA Low Dropout Regulator, Fixed Output, SOT-23
U3, | 1 | IP5306 | IP5306 | Package_SO:SOIC-8-1EP_3.9x4.9mm_P1.27mm_EP2.29x3mm
U4, | 1 | XC6206P282MR | XC6206PxxxMR | Package_TO_SOT_SMD:SOT-23 | Positive 60-250mA Low Dropout Regulator, Fixed Output, SOT-23
U5, | 1 | GC9A01_IPS_display_SPI | GC9A01_IPS_display_SPI | 1Use:GC9A01_IPS_display
U6, | 1 | ESP32-S3-WROOM-1 | ESP32-S3-WROOM-1 | Espressif:ESP32-S3-WROOM-1U | 2.4 GHz WiFi (802.11 b/g/n) and Bluetooth ?簧 5 (LE) module Built around ESP32S3 series of SoCs, Xtensa ?簧 dualcore 32bit LX7 microprocessor Flash up to 16 MB, PSRAM up to 8 MB 36 GPIOs, rich set of peripherals Onboard PCB antenna